## ORDER
Part | Value | Device | Package | Description | Description2 | Qty | Place | Provided_by_customer | Distributor | Ordernumber | Weblink | Remarks_customer | Unit_price | Total_price | REMARKS_BETA | OPTION1 | OPTION2 | OPTION3
R7 | 0 | RES_0_0603 | R0603 | Resistor 0 ohms / 5% / case 0603 | CR0603-J/-000ELF - Résistance à puce CMS, Couche épaisse, 0 ohm, 50 V, Couche épaisse, 0603 [1608 Metric], 100 mW, ± 5% | 1 | YES |  | Farnell | 2008343 | Click here | Stock: 21947 |  |  |  | 00-0001
R6 | 100 | RES_100_0603 | R0603 | Resistor 100 ohms / 5% / case 0603 |  | 1 | YES |  | Radiospares | 322-9210 |  | Stock: |  |  |  | 00-0050
R1,R2,R4 | 300 | RES_300_0603 | R0603 | Resistor 300 ohms / 5% / case 0603 | ERJ3EKF3000V - Résistance à puce CMS, Couche épaisse, 300 ohm, 75 V, Couche épaisse, 0603 [1608 Metric], 100 mW | 3 | YES |  | Farnell | 2059303 | Click here | Stock: 33223 |  |  |  | 00-0061
R3,R5,R8 | 10K | RES_10k_0603 | R0603 | Resistor 10k ohms / 5% / case 0603 | MC0063W0603510K - Résistance à puce CMS, 10 kohm, 50 V, Couche épaisse, 0603 [1608 Metric], 63 mW, ± 5% | 3 | YES |  | Farnell | 9331700 | Click here | Stock: 4397 |  |  |  | 00-0098
C1,C2,C3,C4,C20 | 100nF | CAP C0603 100nF X7R 16V | C0603 | Capacitor Ceramic X7R / 100nF / 16V / ±10% / case 0603 | C0603X104K4RACTU - Condensateur céramique multicouche CMS, FT-CAP, 0603 [1608 Metric], 0.1 µF, 16 V, ± 10%, X7R | 5 | YES |  | Farnell | 1414027 | Click here | Stock: 132655 |  |  |  | 10-0057
C7,C17,C18,C8 | 100nF | CAP C0402 100nF X7R 16V | C0402 | Capacitor Ceramic X7R / 100nF / 16V / ±10% / case 0402 | 0402X104K160CT - Condensateur céramique multicouche CMS, 0402 [1005 Metric], 0.1 µF, 16 V, ± 10%, X5R, Walsin MLCC | 4 | YES |  | Farnell | 2496810 | Click here | Stock: 66490 |  |  |  | 10-0058
C12 | 1uF | CAP C0402 1uF X5R 6.3V | C0402 | Capacitor Ceramic X5R / 1uF / 6.3V / ±10% / case 0402 | GRM155R60J105ME19D - Condensateur céramique multicouche CMS, 0402 [1005 Metric], 1 µF, 6.3 V, ± 20%, X5R, Série GRM | 1 | YES |  | Farnell | 2362087 | Click here | Stock: 14620 |  |  |  | 10-0060
C16 | 100pF | CAP C0402 100pF NPO 50V | C0402 | Capacitor Ceramic 100pF / NPO / 50V / ±5% / case 0402 | 0402N101J500CT - Condensateur céramique multicouche CMS, 0402 [1005 Metric], 100 pF, 50 V, ± 5%, C0G / NP0 | 1 | YES |  | Farnell | 2496792 | Click here | Stock: 9770 |  |  |  | 10-0067
C11 | 1uF | CAP C0603 1uF X5R 25V | C0603 | Capacitor Ceramic 1uF / X5R / 25V / ±10% / case 0603 | GRM188R61E105KA12D - Condensateur céramique multicouche CMS, 0603 [1608 Metric], 1 µF, 25 V, ± 10%, X5R, Série GRM | 1 | YES |  | Farnell | 1828802 | Click here | Stock: 6960 |  |  |  | 10-0068
C13,C14,C15,C19 | 12pF | CAP C0402 12pF C0G 50V 2% | C0402 | Capacitor Ceramic 12pF, C0G, 50V, ±2%, high Q, case 0402 | 04025U120GAT2A - Condensateur RF, Couche mince, 12 pF, 50 V, Série Accu-P, ± 2%, 125 °C | 4 | YES |  | Farnell | 7568134 | Click here | Stock: 11456 |  |  |  | 10-0096
C21 | 1pF | CAP C0402 1pF NPO 50V 5% | C0402 | Capacitor Ceramic 1pF, NPO, 50V, ±5%,Multicomp MC000337, case 0402 | MCRF15N1R0A500CT - Condensateur RF, Haute qualité, 1 pF, 50 V, Série MCRF, ± 0.05pF, 125 °C | 1 | YES |  | Farnell | 2310367 | Click here | Stock: 25206 |  |  |  | 10-0097
C9 | 10uF | CAP C0603 10uF X5R 6.3V | C0603 | Capacitor Ceramic X5R / 10uF / 6.3V / ±20% / case 0603 | MC0603X106M6R3CT - Condensateur céramique multicouche CMS, 0603 [1608 Metric], 10 µF, 6.3 V, ± 20%, X5R, Série MC | 1 | YES |  | Farnell | 1759393 | Click here | Stock: Plus stocké |  |  |  | 10-0103
C10 | 10uF | CAP C0402 10uF X5R 6V3 20% | C0402 | Capacitor Ceramic 10µF, X5R, 6.3V, ±20%, TDK C1005X5R0J106M050BC, case 0402 | C1005X5R0J106M050BC - Condensateur céramique multicouche CMS, 0402 [1005 Metric], 10 µF, 6.3 V, ± 20%, X5R, Série C | 1 | YES |  | Farnell | 2346872 | Click here | Stock: 59563 |  |  |  | 10-0106
C5,C6 | 2.2uF | CAP C0603 2.2uF X5R 6.3V | C0603 | Capacitor Ceramic X5R / 2.2uF / 6.3V / ±20% / case 0603 | C0603C225K9PACTU - Condensateur céramique multicouche CMS, 0603 [1608 Metric], 2.2 µF, 6.3 V, ± 10%, X5R, Série C | 2 | YES |  | Farnell | 1288257 | Click here | Stock: 9767 |  |  |  | 10-0112
D1 | HSMF-C114 | HSMF-C114 | CHIPLED | Tricolor RGB LED, SMD case ChipLed, Avago HSMF-C114, 20mA, 70/180/85mCd, Vf=2.4/3.9/2.9V | HSMF-C114 - LED, RVB, Rouge, Vert, Bleu, CMS, 145 °, Rectangulaire, R 20mA, G 20mA, B 20mA | 1 | YES |  | Farnell | 1058362 | Click here | Stock: 4612 |  |  |  | 20-0038
D2 | KP-1608PBC | KP-1608PBC | D0603 | HL Blue LED SMD case 0603, Kingbright KP-1608PBC, 30mA, 3.65V | KP-1608PBC-A - LED, Basse puissance, Bleu, CMS, 0.8mm x 1.2mm, 20 mA, 3.2 V, 470 nm | 1 | YES |  | Farnell | 8529809 | Click here | Stock: 3026 |  |  |  | 20-0041
U3 | MIC5504-3.3YM5-TR | MIC5504-3.3YM5-TR | SOT23_5 | Simple LDO 300mA, 3.3V, Micrel MIC5504-3.3YM5-TR, case SOT23 |  | 1 | YES |  | Mouser France | 998-MIC5504-3.3YM5TR |  | Stock: |  |  |  | 40-0287
U2 | nRF52832-QFAA | nRF52832-QFAA | EQFN48_040_600_600_90 | Multiprotocol Bluetooth 4.2 Low Energy SoC, 512k flash, 64k RAM, Cortex M4, case QFN exposed pad 48 0.4mm, Nordic nRF52832-QFAA |  | 1 | YES |  | Mouser France | 949-NRF52832-QFAA-T |  | Stock: |  |  |  | 40-0308
U1 | STM32F215RGT7 | STM32F215RGT7 | TQFP064_050_1220_1220_105 | ARM Cortex-M4 32b MCU, FPU, 150DMIPS, up to 1MB Flash/128-4KB RAM, USB OTG HS/FS, 17 TIMs, 3 ADCs, ST STM32F215RGT7, case LQFP64 |  | 1 | YES |  | Mouser France | 511-STM32F205RGT7 |  | Stock: |  |  |  | 40-0317
U5 | TPS2061CDBVR | TPS2061CDBVR | SOT23_5 | Current Limited, USB Power-Distribution Switch Texas Instruments TPS2061CDBVR, case SOT23-5 |  | 1 | YES |  | Mouser France | 595-TPS2061CDBVR |  | Stock: |  |  |  | 40-0332
L1 | 3.9nH | SELF 3.9nH 0402 | L0402 | Inductor 3.9nH 9.5GHz, 2%, Coilcraft 0402HP-3N9XGLU, case 0402 | 0402HP-3N9XGLU - Inductance haute fréquence CMS, Série 0402HP, 3.9 nH, 1.7 A, 0402 [1005 Metric], Bobiné, 0.045 ohm | 1 | YES |  | Farnell | 2285767 | Click here | Stock: 167 |  |  |  | 50-0036
J2 | USB A | USB A | AMP787761 | USB connector single row type A 787616-1 (AMP) | 292303-1 - Connecteur USB, USB Type A, USB 2.0, Embase, 4 Voies, Montage traversant, Coudée | 1 | YES |  | Farnell | 1076663 | Click here | Stock: 35372 |  |  |  | 70-0007
J1 | USB A MALE | USB A MALE | LUMBERG-2410-07 | Fiche mâle USB type A, SMD, Lumberg 2410 07 | 2410 07 - Connecteur USB, USB Type A, USB 2.0, Mâle, 4 Voies, Montage en surface, Coudée | 1 | YES |  | Farnell | 1308875 | Click here | Stock: 4494 |  |  |  | 70-0042
J3,J4 | FTSH-105-01-L-DV | FTSH-105-01-L-DV | FTSH-105-01-L-DV | Dual row 1.27 CMS 2x5 points connector, Samtec FTSH-105-01-L-DV | FTSH-105-01-L-DV - Connecteur carte-à-carte, 1.27 mm, 10 Contact(s), Embase, Série FTSH, Montage CMS, 2 Rangée(s) | 2 | YES |  | Farnell | 1667759 | Click here | Stock: 26528 |  |  |  | 70-0081
U4 | 2450AT18A100E | 2450AT18A100E | 2450AT18A100 | Mini 2.45GHz chip Antenna, Johanson 2450AT18A100E | 2450AT18A100E - Antenne puce, céramique, 2,45 GHz, 50 Ohms, 3,2mm x 1,6mm x 1.3mm | 1 | YES |  | Farnell | 1885496 | Click here | Stock: 3553 |  |  |  | 80-0050
J5,J6,J7,J8 | TEST_POINT_0.9mm | TEST_POINT_0.9mm | PTEST_0.90MM | Test point 0.9mm, SMD |  | 4 | NO |  |  |  |  | Stock: |  |  |  | 80-0063
QZ3 | 32.000 MHz | 32.000 MHz | XRCGB_F_P/M/L | Quartz 32.000 MHz, +/- 20ppm, 6pF, SMD, Murata XRCPB32M000F2P00R0, case XRPC (2016) |  | 1 | YES |  | Mouser France | 81-XRCPB32M000F2P0R0 |  | Stock: |  |  |  | 83-0025
QZ5 | 16.000 MHz | 16.000 MHz | OSCCMS_CX2016DB | Quartz 16.000 MHz, +/- 15ppm, 8pF, SMD, Kyocera CX2016DB16000D0FLJCC |  | 1 | YES |  | Mouser France | 581-CX2016DB16DFLJCC |  | Stock: |  |  |  | 83-0028
Total components
Total to solder